## Beam
item_no | element_type | description | unit | quantity | storey | material | volume_m3 | area_m2 | length_m | count
1 | IfcBeam | Beam - wood_spruce_beam | m³ | 0.494 | Not Specified | wood_spruce_beam | 0.494 |  | 24700 | 6

## Footing
item_no | element_type | description | unit | quantity | storey | material | volume_m3 | area_m2 | length_m | count
1 | IfcFooting | Footing - concrete_reinforced_in-situ | No. | 1 | 00 groundfloor | concrete_reinforced_in-situ |  |  |  | 1

## Wall
item_no | element_type | description | unit | quantity | storey | material | volume_m3 | area_m2 | length_m | count
1 | IfcWall | Wall - stone_sand-lime | m³ | 11.008 | 00 groundfloor | stone_sand-lime | 11.008 | 55.04 | 800 | 4

## Summary
Metric | Value
Total Items | 3
Total Volume M3 | 11.502
Total Area M2 | 55.04
Total Length M | 25500
Total Count | 11
Element Types | IfcBeam, IfcFooting, IfcWall

## Project Information
Property | Value
Schema | IFC4X3
File Path | Building-Structural.ifc
Unit Scale Factor | 1.0
Base Unit | m
Project Name | ifc silly sample scene - project
Project Id | 2Ndyd$OSX7s9A04nc4lyye
Building Name | Single-family house
Building Id | 0c$N1CTon2BB2Sp89385G8